## BOM Report
Catcatcat Electronics |  | V3.0 (2024/03/05)
Bill of Materials |  |  | BOM Manual assembly for Project [Logic_Gates_4.PrjPcb] (PCB Document : PCB.PcbDoc)
Source Data From: |  | Logic_Gates_4.PrjPcb
Project: |  | Logic_Gates_4.PrjPcb
Variant: |  | None
Creation Date: | Sat, 1, 11, 25 | 10:14
Print Date: | 2025-11-01 | 45962.427
Production Quantity: | 1
Currency | USD
Case/Package | Comment | LibRef | Designator | Description | Quantity | Quantity | Supplier 1 | Supplier Part Number 1 | Supplier Unit Price 1 | Sum | Supplier URL 1 | Supplier URL | Manufacturer 1 | Manufacturer Part Number 1 | Assembly type
0603 | 100 nF ±10% 50V | 0603 0.1 uF (B) | C1, C3, C4, C6, C7, C10, C12, C13, C14, C15, C24, C25, C26, C27, C28, C29, C30, C31, C32, C33, C34, C35, C36, C37, C38, C39, C40, C41, C42, C43, C47 | 100 nF ±10% 50V X7R | 31 | 31 | LCSC | C14663 | 0.0021 | 0.0651 | https://jlcpcb.com/parts/componentSearch?searchTxt= | Click here to go. | YAGEO | CC0603KRX7R9BB104 | Basic Part
0603 | 10 nF ±10% 50V | 0603 0.01 uF (B) | C2 | 10 nF ±10% 50V X7R | 1 | 1 | LCSC | C57112 | 0.0012 | 0.0012 | https://jlcpcb.com/parts/componentSearch?searchTxt= | Click here to go. | Guangdong Fenghua Advanced Tech | 0603B103K500NT | Basic Part
CASE-B_3528 | 100UF 6.3V CASE-B_3528 | TANTAL-B 100uF 6.3V (B) | C5, C18, C19, C20, C21, C22 | Tantalum Capacitors 100uF 6.3V CASE-B_3528 RoHS | 6 | 6 | LCSC | C16133 | 0.1177 | 0.7062 | https://jlcpcb.com/parts/componentSearch?searchTxt= | Click here to go. | AVX | TAJB107K006RNJ | Basic Part
0603 | 1uF ±10% 50V 0603 | 0603 1.0 uF 50V (B) | C8, C11, C16, C17 | 1.0 uF ±10% 50V X5R | 4 | 4 | LCSC | C15849 | 0.0051 | 0.0204 | https://jlcpcb.com/parts/componentSearch?searchTxt= | Click here to go. | Samsung Electro-Mechanics | CL10A105KB8NNNC | Basic Part
0603 | 2.2uF ±10% 16V 0603 | 0603 2.2 uF 16V (B) | C9 | 2.2 uF ±10% 16V X5R | 1 | 1 | LCSC | C23630 | 0.0059 | 0.0059 | https://jlcpcb.com/parts/componentSearch?searchTxt= | Click here to go. | Samsung Electro-Mechanics | CL10A225KO8NNNC | Basic Part
0603 | 220 pF ±10% | 0603 0.000220 uF (B) | C23 | 220 pF ±10% 50V X7R | 1 | 1 | LCSC | C1603 | 0.0074 | 0.0074 | https://jlcpcb.com/parts/componentSearch?searchTxt= | Click here to go. | Samsung Electro-Mechanics | CL10B221KB8NNNC | Basic Part
0402 | 10 uF 6.3V ±10% | 0402 10 uF 6.3V (B) | C44 | 10 uF ±10% 6.3V X7R | 1 | 1 | LCSC | C15525 | 0.0052 | 0.0052 | https://jlcpcb.com/parts/componentSearch?searchTxt= | Click here to go. | Samsung Electro-Mechanics | CL05A106MQ5NUNC | Basic Part
0402 | 100nF 50V ±10% 0402 | 0402 0.1 uF 50V (B) | C45, C48 | 100 nF ±10% 50V X7R | 2 | 2 | LCSC | C307331 | 0.0065 | 0.013 | https://jlcpcb.com/parts/componentSearch?searchTxt= | Click here to go. | Guangdong Fenghua Advanced Tech | CL05B104KB54PNC | Basic Part
0603 | 0.22 uF ±10% | 0603 0.22 uF 25V (B) | C46 | 220 nF ±10% 25V X7R | 1 | 1 | LCSC | C21120 | 0.0045 | 0.0045 | https://jlcpcb.com/parts/componentSearch?searchTxt= | Click here to go. | Samsung Electro-Mechanics | CL10B224KA8NNNC | Basic Part
UQFN3030-12 | PAM8904JPR | PAM8904JPR (E) | DIR1 | PIEZO SOUNDER DRIVER 18VPP OUTPUT | 1 | 1 | LCSC | C780875 | 0.4560 | 0.456 | https://www.lcsc.com/product-detail/Audio-Power-OpAmps_Diodes-Incorporated-PAM8904JPR_C780875.html | Click here to go. | Diodes Incorporated | PAM8904JPR | Extended Part
SOT-23 | BAV70 | BAV70 (B) | Ds1 | Switching SOT-23, 200 mA 70 V | 1 | 1 | LCSC | C68978 | 0.0195 | 0.0195 | https://www.lcsc.com/product-detail/Switching-Diode_Jiangsu-Changjing-Electronics-Technology-Co-Ltd-BAV70_C68978.html | Click here to go. | Changjiang Electronics Tech (CJ) | BAV70 | Basic Part
0603 | GZ1608D601TF | 0603 GZ1608D601TF (B) | FB1, FB2, FB3, FB4 | 0.20A 600 Ohm @100MHz 450 mOhm | 4 | 4 | LCSC | C1002 | 0.0045 | 0.018 | https://jlcpcb.com/parts/componentSearch?searchTxt= | Click here to go. | Sunlord | GZ1608D601TF | Basic Part
0603 | KT-0603R | KT-0603R (B) | LD1, LD3, LD4 | 0603 Red 520~625NM 90~100MCD@20MA Top View RoHS | 3 | 3 | LCSC | C2286 | 0.0053 | 0.0159 | https://www.lcsc.com/product-detail/Light-Emitting-Diodes-LED_Hubei-KENTO-Elec-KT-0603R_C2286.html | Click here to go. | Hubei KENTO Elec | KT-0603R | Basic Part
0603 | LED 0603 Yellow 120° 60mW | 19-213/Y2C-CQ2R2L/3T(CY) (B) | LD2, LD5 | 0603 Yellow Colorless transparence -40℃~+85℃ 585.5nm~591.5nm yellow 120° 60mW 0603 Light Emitting Diodes (LED) ROHS | 2 | 2 | LCSC | C72038 | 0.0195 | 0.039 | https://www.lcsc.com/product-detail/Light-Emitting-Diodes-LED_Everlight-Elec-19-213-Y2C-CQ2R2L-3T-CY_C72038.html | Click here to go. | Everlight Elec | 19-213/Y2C-CQ2R2L/3T(CY) | Basic Part
5-TSSOP, SC-70-5, SOT-353 | 74AHC1G04GW,125 | 74AHC1G04GW,125 (E) | LL1 | IC INVERTER 1CH 1-INP 5TSSOP | 1 | 1 | LCSC | C148197 | 0.0493 | 0.0493 | https://www.digikey.com/product-detail/en/nexperia-usa-inc/74AHC1G04GW125/1727-3147-2-ND/1022776 | Click here to go. | Nexperia USA Inc. | 74AHC1G04GW,125 | Extended Part
SSOP-28-208mil | PIC18F27Q84-I/SS | PIC18F27Q84-I/SS (E) | MCU1 | SSOP-28, 128KB 1.8V~5.5V PIC 64MHz 25 SSOP-28-208mil Microcontroller Units (MCUs/MPUs/SOCs) ROHS | 1 | 1 | LCSC | C2987163 | 3.1065 | 3.1065 | https://www.lcsc.com/product-detail/Microcontroller-Units-MCUs-MPUs-SOCs_Microchip-Tech-PIC18F27Q84-I-SS_C2987163.html | Click here to go. | Microchip Tech | PIC18F27Q84-I/SS | Extended Part
SMD | Z3OC1T8219731 | Z3OC1T8219731 (E) | MM1 | DC Motor Vibration, ROHS | 1 | 1 | LCSC | C2894731 | 0.6504 | 0.6504 |  | Click here to go. | KOTL | Z3OC1T8219731 | Extended Part
SMD,9x11mm | KLJ-1102 | KLJ-1102 (E) | PBZ1 | Piezoelectric buzzer, Externally Driven 70dB@5V,10cm Externally Driven SMD,9x11mm Buzzers ROHS | 1 | 1 | LCSC | C201047 | 0.4680 | 0.468 | https://www.lcsc.com/product-detail/Buzzers_KELIKING-KLJ-1102_C201047.html | Click here to go. | KELIKING | KLJ-1102 | Extended Part
SOT-23 | 2N7002 | 2N7002 (B) | Qn1 | N-Channel SOT-23 60V 115mA 200mW 7.5Ω@10V,500mA 2.5V@250uA SOT-23(SOT-23-3) MOSFETs ROHS | 1 | 1 | LCSC | C8545 | 0.0139 | 0.0139 | https://jlcpcb.com/parts/componentSearch?searchTxt=C8545 | Click here to go. | Changjiang Electronics Tech (CJ) | 2N7002 | Basic Part
SOT-23-3L | AO3401A | AO3401A (B) | Qp1, Qp2 | P-Channel SOT-23-3L 30V 4A 44mΩ@10V,4.3A 1.4W 1.3V@250uAl SOT-23-3L MOSFETs ROHS | 2 | 2 | LCSC | C15127 | 0.0591 | 0.1182 | https://www.lcsc.com/product-detail/MOSFETs_Alpha-Omega-Semicon-AO3401A_C15127.html | Click here to go. | Alpha & Omega Semicon | AO3401A | Basic Part
0603 | 10K ±1% 0603 | 0603 10 kOhm ±1% (B) | R1, R6 | 10 k (103) ±1% 1/10W | 2 | 2 | LCSC | C25804 | 0.0008 | 0.0016 | https://jlcpcb.com/parts/componentSearch?searchTxt=C25804 | Click here to go. | Uniroyal Elec | 0603WAF1002T5E | Basic Part
0603 | 1K ±1% 0603 | 0603 1 kOhm ±1% (B) | R2, R4, R5, R7, R8, R9, R12, R13, R16, R17, R18, R19 | 1 k (01B) ±1% 1/10W | 12 | 12 | LCSC | C21190 | 0.0005 | 0.006 | https://jlcpcb.com/parts/componentSearch?searchTxt= | Click here to go. | Uniroyal Elec | 0603WAF1001T5E | Basic Part
0603 | 33R ±1% 0603 | 0603 33 Ohm ±1% (B) | R3 | 33 R (330) ±1% 1/10W 50V | 1 | 1 | LCSC | C23140 | 0.0014 | 0.0014 | https://jlcpcb.com/parts/componentSearch?searchTxt= | Click here to go. | Uniroyal Elec | 0603WAF330JT5E | Basic Part
0603 | 22R ±1% 0603 | 0603 22 Ohm ±1% (B) | R10, R11 | 22 R (220) ±1% 1/10W 50V | 2 | 2 | LCSC | C23345 | 0.0009 | 0.0018 | https://jlcpcb.com/parts/componentSearch?searchTxt= | Click here to go. | Uniroyal Elec | 0603WAF220JT5E | Basic Part
0603 | 2.2K ±1% 0603 | 0603 2.2 kOhm ±1% (B) | R14, R15, R26, R30 | 2.2 k (222) ±1% 1/10W 50V | 4 | 4 | LCSC | C4190 | 0.0009 | 0.0036 | https://jlcpcb.com/parts/componentSearch?searchTxt= | Click here to go. | Uniroyal Elec | 0603WAF2201T5E | Basic Part
0603 | 4.7R ±1% 0603 | 0603 4.7 Ohm ±1% (B) | R20 | 4.7 R (4R7) ±1% 1/10W 75V | 1 | 1 | LCSC | C23164 | 0.0014 | 0.0014 | https://www.lcsc.com/product-detail/Chip-Resistor-Surface-Mount_UNI-ROYAL-Uniroyal-Elec-0603WAF470KT5E_C23164.html | Click here to go. | UNI-ROYAL(Uniroyal Elec) | 0603WAF470KT5E | Basic Part
0603 | 100K ±1% | 0603 100 kOhm ±1% (B) | R21 | 100 k (104) ±1% 1/10W 50V | 1 | 1 | LCSC | C25803 | 0.0009 | 0.0009 | https://jlcpcb.com/parts/componentSearch?searchTxt=C25803 | Click here to go. | UNI-ROYAL(Uniroyal Elec) | 0603WAF1003T5E | Basic Part
0603 | 330 R ±1% | 0603 330 Ohm ±1% (B) | R22, R31 | 330 R (331) ±5% 1/10W 50V | 2 | 2 | LCSC | C23138 | 0.0019 | 0.0038 | https://jlcpcb.com/parts/componentSearch?searchTxt= | Click here to go. | Uniroyal Elec | 0603WAF3300T5E | Basic Part
0603 | 0R ±1% 0603 | 0603 0 Ohm ±1% (B) | R23, R25 | 0 R (000) ±5% 1/10W 50V | 2 | 2 | LCSC | C21189 | 0.0016 | 0.0032 | https://jlcpcb.com/parts/componentSearch?searchTxt= | Click here to go. | Uniroyal Elec | 0603WAF0000T5E | DNP
0402 | 4.7K ±1% 0402 | 0402 4.7 kOhm ±1% (B) | R24 | 4.7 k (4701)±1% 1/16W 50V | 1 | 1 | LCSC | C25900 | 0.0005 | 0.0005 | https://jlcpcb.com/parts/componentSearch?searchTxt=C25900 | Click here to go. | UNI-ROYAL(Uniroyal Elec) | 0402WGF4701TCE | Basic Part
0402 | 10K ±1% 0402 50V | 0402 10 kOhm ±1% (B) | R27 | 10 k ±1% 1/16W 50V | 1 | 1 | LCSC | C25744 | 0.0004 | 0.0004 | https://jlcpcb.com/parts/componentSearch?searchTxt=C25744 | Click here to go. | Uniroyal Elec | 0402WGF1002TCE | DNP
0603 | 220 K ±1% | 0603 220 kOhm ±1% (B) | R28 | 220 k (224) ±5% 1/10W 50V | 1 | 1 | LCSC | C22961 | 0.0016 | 0.0016 | https://jlcpcb.com/parts/componentSearch?searchTxt= | Click here to go. | Uniroyal Elec | 0603WAF2203T5E | Basic Part
0603 | 10R ±1% 0603 | 0603 10 Ohm ±1% (B) | R29 | 10 R (XIO) ±1% 1/10W 50V ±400ppm/°C | 1 | 1 | LCSC | C22859 | 0.0009 | 0.0009 | https://jlcpcb.com/parts/componentSearch?searchTxt=C22859 | Click here to go. | Uniroyal Elec | 0603WAF100JT5E | Basic Part
SOT-23-3L | XC6206P332MR | XC6206P332MR (B) | RE1 | LDO 5.0V 3.3V 200mA Fixed 3.3V~3.3V Positive 6V SOT-23-3L Linear Voltage Regulators (LDO) ROHS | 1 | 1 | LCSC | C5446 | 0.0992 | 0.0992 | https://jlcpcb.com/parts/componentSearch?searchTxt=C5446 | Click here to go. | Torex Semicon | XC6206P332MR | Basic Part
SMD-M2.5x5.56xLxx+1.53 | SMTSO2570CTJ | Round Nut M2.5xL7.0S (E) | RN1, RN2, RN3, RN4, RN5, RN6 | Nuts Tinning Copper, M2.5 Round Nut L7.0mm | 6 | 6 | LCSC | C2916328 | 0.0965 | 0.579 | https://www.lcsc.com/product-detail/SMD-round-nut_Sinhoo-SMTSO2570CTJ_C2916328.html | Click here to go. | Sinhoo | SMTSO2570CTJ | Extended Part
TQFN-16-EP(3x3) | CH343P | CH343P (E) | Ubr1 | USB Bridge, USB 2.0 Transceiver 2Mbps TQFN-16-EP(3x3) | 1 | 1 | LCSC | C2846043 | 1.1284 | 1.1284 | https://jlcpcb.com/parts/componentSearch?searchTxt=C2846043 | Click here to go. | WCH(Jiangsu Qin Heng) | CH343P | Extended Part
SMD | GT-USB-7055E | GT-USB-7055E (E) | USBc1 | Type C V USB 2.0 5A 1 Brick nogging 16P Female -40℃~+85℃ Gold High Conductivity Copper Type-C SMD USB Connectors ROHS | 1 | 1 | LCSC | C7450622 | 0.2603 | 0.2603 | https://www.lcsc.com/product-detail/USB-Connectors_G-Switch-GT-USB-7055E_C7450622.html | Click here to go. | G-Switch | GT-USB-7055E | Extended Part
SMD | SK6812MINI-EA | SK6812MINI-EA (E) | WS1, WS2, WS3, WS4, WS5, WS6, WS7, WS8, WS9, WS10, WS11, WS12, WS13, WS14, WS15, WS16, WS17, WS18, WS19, WS20 | TTB 12mA 5.2V -40℃~+80℃ RGB LEDs(Built-in IC) | 20 | 20 | LCSC | C5378731 | 0.1573 | 3.146 | https://www.lcsc.com/product-detail/Light-Emitting-Diodes-LED_OPSCO-Optoelectronics-SK6812MINI-EA_C5378731.html | Click here to go. | OPSCO Optoelectronics | SK6812MINI-EA | Extended Part
| PL2N-05n | PL2N-05n | X1 | 2.0 mm | 1 | 1 |  |  |  | 0 | https://jlcpcb.com/parts/componentSearch?searchTxt= | Click here to go. | http://www.jinlingdz.com |  | Manual Part
[5 empty] | 127 | 127 |  |  | Total cost of components per PCB 1 pcs. | 11.0236
Approved |  | Notes

## Project Information
Project Full Path | D:\Project\Project_Altium\Pr_2026\_GITHAB\Logic_Gates\_6_Project\Logic_Gates_4\Logic_Gates_4.PrjPcb
Project Filename | Logic_Gates_4.PrjPcb
Variant Name | None
Data-Source Filename | Logic_Gates_4.PrjPcb
Data-Source Full Path | D:\Project\Project_Altium\Pr_2026\_GITHAB\Logic_Gates\_6_Project\Logic_Gates_4\Logic_Gates_4.PrjPcb
Title | BOM Manual assembly for Project [Logic_Gates_4.PrjPcb] (PCB Document : PCB.PcbDoc)
Total Quantity | 127
Report Time | 10:14
Report Date | Sat, 1, 11, 25
Report Date & Tine | Sat, 1, 11, 25 10:14
Output Name | BOM Manual assembly
Output Type | BomReport
Output Generator Name | BOM
Output Generator Description | Bill of Materials
Customer | Catcatcat Etsy
Engineer | PCB_Catcatcat